## Sheet1
Address Space | Identifier | Label | Type | Range | Units | Description
0 | 6 | BATTERY_STATE | int | 1. BATTERY_CHARGING |  | Returns the current state of the battery
0 | 6 | BATTERY_STATE | int | 2. BATTERY_CHARGED |  | Returns the current state of the battery
0 | 6 | BATTERY_STATE | int | 3. BATTERY_NORMAL |  | Returns the current state of the battery
0 | 6 | BATTERY_STATE | int | 4. BATTERY_WARN |  | Returns the current state of the battery
0 | 6 | BATTERY_STATE | int | 5. BATTERY_SHUTDOWN |  | Returns the current state of the battery
0 | 6 | BATTERY_STATE | int | 6. BATTERY_FAULT |  | Returns the current state of the battery
0 | 7 | BATTERY_VOLTAGE | float | [0, 6] | volts | Returns the indicated ADC value in volts.
0 | 8 | BOARD_REVISION | int | [0,15] |  | Digital input reading from the hardware revision resistors.
0 | 9 | CALIBRATION_TIME | int |  | seconds
0 | 13 | FIRMWARE_VERSION | int |  |  | Firmware version number encoded as (major << 24) ¦ (minor << 16) ¦ build.
0 | 16 | MEMORY_SIZE | int |  | bytes | Maximum capacity of the NAND flash hardware not excluding possible bad blocks.
0 | 28 | FEATURE_CAPABILITIES | int | Bit 0 = Heart Rate Monitor |  | Reports the supported features of this hardware/firmware configuration.
0 | 28 | FEATURE_CAPABILITIES | int | Bit 1 = Data Summary |  | Reports the supported features of this hardware/firmware configuration.
0 | 28 | FEATURE_CAPABILITIES | int | Bit 2 = Sleep Mode |  | Reports the supported features of this hardware/firmware configuration.
0 | 28 | FEATURE_CAPABILITIES | int | Bit 3 = Proximity Tagging |  | Reports the supported features of this hardware/firmware configuration.
0 | 28 | FEATURE_CAPABILITIES | int | Bit 4 = Epoch Data |  | Reports the supported features of this hardware/firmware configuration.
0 | 28 | FEATURE_CAPABILITIES | int | Bit 5 = No Raw Data |  | Reports the supported features of this hardware/firmware configuration.
0 | 28 | FEATURE_CAPABILITIES | int | Bit 6 = IMU |  | Reports the supported features of this hardware/firmware configuration.
0 | 28 | FEATURE_CAPABILITIES | int | Bit 7 = Spare |  | Reports the supported features of this hardware/firmware configuration.
0 | 28 | FEATURE_CAPABILITIES | int | Bit 8 = Configurable Proximity Interval |  | Reports the supported features of this hardware/firmware configuration.
0 | 29 | DISPLAY_CAPABILITIES | int | Bit 0 = Display On/Off |  | Reports the supported LCD configurations.
0 | 29 | DISPLAY_CAPABILITIES | int | Bit 1 = 12/24-hour Time |  | Reports the supported LCD configurations.
0 | 29 | DISPLAY_CAPABILITIES | int | Bit 2 = Feedback On/Off |  | Reports the supported LCD configurations.
0 | 29 | DISPLAY_CAPABILITIES | int | Bit 3 = kcals On/Off |  | Reports the supported LCD configurations.
0 | 32 | WIRELESS_FIRMWARE_VERSION | int |  |  | Firmware version number encoded as (major << 24) ¦ (minor << 16) ¦ build.
0 | 49 | IMU_ACCEL_SCALE | float |  | LSB/g | Scale factor for conversion to acceleration normalized to g.
0 | 50 | IMU_GYRO_SCALE | float |  | LSB/dps | Scale factor for conversion to degrees/second.
0 | 51 | IMU_MAG_SCALE | float |  | LSB/µT | Scale factor for conversion to microTesla.
0 | 55 | ACCEL_SCALE | float |  |  | Scale factor for conversion to primary acceleration normalized to g.
0 | 57 | IMU_TEMP_SCALE | float |  |  | Scale factor for conversion to temperature in Celsius.
0 | 58 | IMU_TEMP_OFFSET | float |  |  | Offset for temperature in Celsius.
1 | 0 | WIRELESS_MODE | int | 0 = Disabled, 1 = Central, 2 = Peripheral
1 | 1 | WIRELESS_SERIAL_NUMBER | int | [1, 4294967295] |  | Serial number for wireless identification.
1 | 2 | FEATURE_ENABLE | int | Bit 0 = Heart Rate Monitor |  | Enables or disables various features.
1 | 2 | FEATURE_ENABLE | int | Bit 1 = Data Summary |  | Enables or disables various features.
1 | 2 | FEATURE_ENABLE | int | Bit 2 = Sleep Mode |  | Enables or disables various features.
1 | 2 | FEATURE_ENABLE | int | Bit 3 = Proximity Tagging |  | Enables or disables various features.
1 | 2 | FEATURE_ENABLE | int | Bit 4 = Epoch Data |  | Enables or disables various features.
1 | 2 | FEATURE_ENABLE | int | Bit 5 = No Raw Data |  | Enables or disables various features.
1 | 3 | DISPLAY_CONFIGURATION | int | Bit 0 = Display On/Off (0=Off, 1=On) |  | Bit-flags for configuring LCD behavior in various modes.
1 | 3 | DISPLAY_CONFIGURATION | int | Bit 1 = 12/24-hour Time (0=12, 1=24) |  | Bit-flags for configuring LCD behavior in various modes.
1 | 3 | DISPLAY_CONFIGURATION | int | Bit 2 = Feedback On/Off (0=Off, 1=On) |  | Bit-flags for configuring LCD behavior in various modes.
1 | 3 | DISPLAY_CONFIGURATION | int | Bit 3 = kcals On/Off (0=Off, 1=On) |  | Bit-flags for configuring LCD behavior in various modes.
1 | 4 | NEGATIVE_G_OFFSET_X | int | [-2048, 2047] |  | X-axis -1 G offset calibration constant
1 | 5 | NEGATIVE_G_OFFSET_Y | int | [-2048, 2047] |  | Y-axis -1 G offset calibration constant
1 | 6 | NEGATIVE_G_OFFSET_Z | int | [-2048, 2047] |  | Z-axis -1 G offset calibration constant
1 | 7 | POSITIVE_G_OFFSET_X | int | [-2048, 2047] |  | X-axis +1 G offset calibration constant
1 | 8 | POSITIVE_G_OFFSET_Y | int | [-2048, 2047] |  | Y-axis +1 G offset calibration constant
1 | 9 | POSITIVE_G_OFFSET_Z | int | [-2048, 2047] |  | Z-axis +1 G offset calibration constant
1 | 10 | SAMPLE_RATE | int |  | Hz | 30, 40, 50, 60, 70, 80, 90 or 100 Hz
1 | 12 | TARGET_START_TIME | int |  | seconds | Desired start of data in POSIX time format
1 | 13 | TARGET_STOP_TIME | int |  | seconds | Desired end of data in POSIX time format or zero if no stop time is desired.
1 | 14 | TIME_OF_DAY | int |  | seconds | Current date/time in POSIX time format
1 | 15 | ZERO_G_OFFSET_X | int | [-2048, 2047] |  | X-axis zero-G offset calibration constant
1 | 16 | ZERO_G_OFFSET_Y | int | [-2048, 2047] |  | Y-axis zero-G offset calibration constant
1 | 17 | ZERO_G_OFFSET_Z | int | [-2048, 2047] |  | Z-axis zero-G offset calibration constant
1 | 20 | HRM_SERIAL_NUMBER_H | int | Ex. Serial = "25894813" H = "2589" |  | Contains the high 4 bytes of the HRM serial number stored in little endian.
1 | 21 | HRM_SERIAL_NUMBER_L | int | Ex. Serial = "25894813" L = "4813" |  | Contains the low 4 bytes of the HRM serial number stored in little endian.
1 | 33 | PROXIMITY_INTERVAL | int |  | milliseconds | Interval in seconds for wireless proximity detection.
1 | 34 | IMU_NEGATIVE_G_OFFSET_X | int | [-16384, 16383] |  | IMU X-axis -1 G offset calibration constant
1 | 35 | IMU_NEGATIVE_G_OFFSET_Y | int | [-16384, 16383] |  | IMU Y-axis -1 G offset calibration constant
1 | 36 | IMU_NEGATIVE_G_OFFSET_Z | int | [-16384, 16383] |  | IMU Z-axis -1 G offset calibration constant
1 | 37 | IMU_POSITIVE_G_OFFSET_X | int | [-16384, 16383] |  | IMU X-axis +1 G offset calibration constant
1 | 38 | IMU_POSITIVE_G_OFFSET_Y | int | [-16384, 16383] |  | IMU Y-axis +1 G offset calibration constant
1 | 39 | IMU_POSITIVE_G_OFFSET_Z | int | [-16384, 16383] |  | IMU Z-axis +1 G offset calibration constant
1 | 40 | UTC_OFFSET | int | [-43200, 50400] | seconds | Local time offset from UTC in seconds
1 | 41 | IMU_ZERO_G_OFFSET_X | int | [-16384, 16383] |  | IMU X-axis zero-G offset calibration constant
1 | 42 | IMU_ZERO_G_OFFSET_Y | int | [-16384, 16383] |  | IMU Y-axis zero-G offset calibration constant
1 | 43 | IMU_ZERO_G_OFFSET_Z | int | [-16384, 16383] |  | IMU Z-axis zero-G offset calibration constant
1 | 44 | SENSOR_CONFIGURATION | int | Bit 0 = IMU Accelerometer |  | Enables or disables auxiliary sensors.
1 | 44 | SENSOR_CONFIGURATION | int | Bit 1 = IMU Gyroscope |  | Enables or disables auxiliary sensors.
1 | 44 | SENSOR_CONFIGURATION | int | Bit 2 = IMU Magnetometer |  | Enables or disables auxiliary sensors.
1 | 44 | SENSOR_CONFIGURATION | int | Bit 3 = IMU Temperature |  | Enables or disables auxiliary sensors.