## Sheet1
ID | Type | Description
6 | METADATA | Arbitrary metadata content. The first record in every log is contains subject data in JSON format.
21 | PARAMETERS | Records various configuration parameters and device attributes on initialization.
24 | SENSOR_SCHEMA | This record allows dynamic definition of a SENSOR_DATA record format.
2 | BATTERY | Battery voltage in millivolts as a little-endian unsigned short (2 bytes).
3 | EVENT | Logging records used for internal debugging.
7 | TAG | 13 Byte Serial, 1 Byte Tx Power, 1 Byte (signed) RSSI
0 | ACTIVITY | One second of raw activity samples packed into 12-bit values in YXZ order.
4 | HEART_RATE_BPM | Heart rate average beats per minute (BPM) as one byte unsigned integer.
11 | HEART_RATE_ANT | Heart Rate RR information from ANT+ sensor.
14 | HEART_RATE_BLE | Bluetooth heart rate information (BPM and RR). This is a Bluetooth standard format.
5 | LUX | Lux value as a little-endian unsigned short (2 bytes).
13 | CAPSENSE | Capacitive sense data
9 | EPOCH | 60-second epoch data
12 | EPOCH2 | 60-second epoch data
15 | EPOCH3 | 60-second epoch data
16 | EPOCH4 | 60-second epoch data
26 | ACTIVITY2 | One second of raw activity samples as little-endian signed-shorts in XYZ order.
25 | SENSOR_DATA | This record stores sensor data according to a SENSOR_SCHEMA definition.